## Introduction
Sheet | Value | Indicates
Intro | ProjectName | ProjectName
Intro | C:\Documents and Settings\Jim Winer\My Documents\ | ExportPath
Intro | Off | Printing
Intro | Test | Mode
Network Region Job Aid Workbook Complete instructions for entering data, defining regions, and copying data to the EPW-NRW and the Network Region Wizard are contained in the Network Region Job Aid. The worksheets have been arranged in the order in which data should be collected and generated.
This workbook is supplied with a small amount of sample data that you can use for practice. When you are ready to enter real data, click Clear Workbook to delete the sample data.
Click Print Workbook to print the workbook contents in a format that is convenient for entering data in the EPW-NRW or NRW. Click Clear, then Print to get blank forms.
Click Import Data to import separate CSV (comma separated values) files for each worksheet in this workbook.
Click Export Data to generate separate CSV (comma separated values) files for each worksheet in this workbook.
Development Mode provides access to workbook internals. It is intended for System Engineers only. You must have the password to use development mode.

## Setup
FALSE
TRUE
When checked, Locations Params on the Locations worksheet allows choices 1-25 for selecting the Locations Parameters form specifying the national and international access codes. When unchecked, Locations Params is fixed at "1." All locations must use the same national and international access code.
Setup
When checked, Codec Set, Connection Type, and IGAR drop-down lists on other worksheets are populated to allow specification of IGAR values. When unchecked, PSTN cannot be selected for Codec Set, Direct Connections can only be WAN and not IGAR, and IGAR cannot be specified for indirect connections.
This worksheet enables or disables drop-down lists on other worksheets so that only the specified options are allowed.

## Locations
Sort Not Available | [6 empty] | Loc # | Location Name | Offset |  |  | Rule | Timezone | Params
[7 empty] | 1 | New York | - | 05 | 00 | 1 | GMT-05:00 Eastern Time (USA & Canada), Bogota, Lima, Quito | 1
| Sheet | Value | Indicates |  |  |  | 2 | Los Angles | - | 08 | 00 | 1 | GMT-08:00 Pacific Time (USA & Canada), Tijuana | 1
[7 empty] | 3 | Boston | - | 05 | 00 | 1 | GMT-05:00 Eastern Time (USA & Canada), Bogota, Lima, Quito | 6
[7 empty] | 4 | Atlanta | - | 05 | 00 | 1 | GMT-05:00 Eastern Time (USA & Canada), Bogota, Lima, Quito | 5
[7 empty] | 5 | Seattle | - | 08 | 00 | 1 | GMT-08:00 Pacific Time (USA & Canada), Tijuana | 1
[7 empty] | 6 | San Francisco | - | 08 | 00 | 1 | GMT-08:00 Pacific Time (USA & Canada), Tijuana | 1
| Intro | Test | Mode |  |  |  | 7 | Long Island | - | 05 | 00 | 1 | GMT-05:00 Eastern Time (USA & Canada), Bogota, Lima, Quito | 1
[7 empty] | 8 | Loc 1 | - | 12 | 00 | 1 | GMT-12:00 Eniwetok, Kwajalein | 2
| Locs | 2 | Low Row
| Locs | 9 | High Row
| Timezone |  |  |  |  | Rule/LocParms
| -12 | GMT-12:00 Eniwetok, Kwajalein | - | 12 | 00 | 0
| -11 | GMT-11:00 Midway Island, Samoa | - | 11 | 00 | 1
| -10 | GMT-10:00 Hawaii | - | 10 | 00 | 2
| -9 | GMT-09:00 Alaska | - | 09 | 00 | 3
| -8 | GMT-08:00 Pacific Time (USA & Canada), Tijuana | - | 08 | 00 | 4
| -7 | GMT-07:00 Mountain Time (USA & Canada) | - | 07 | 00 | 5
| -6 | GMT-06:00 Central Time (USA & Canada), Central America, Mexico City | - | 06 | 00 | 6
| -5 | GMT-05:00 Eastern Time (USA & Canada), Bogota, Lima, Quito | - | 05 | 00 | 7
| -4 | GMT-04:00 Atlantic Time (Canada), Caracas, La Paz, Santiago | - | 04 | 00 | 8
| -3.3 | GMT-03.30 Newfoundland | - | 03 | 30 | 9
| -3 | GMT-03:00 Brasilla, Buenos Aries, Georgetown, Greenland | - | 03 | 00 | 10
| -2 | GMT-02:00 Mid-Atlantic | - | 02 | 00 | 11
| -1 | GMT-01:00 Azores, Cape Verde Island | - | 01 | 00 | 12
| 0 | GMT Greenwich, Dublin, Edinburgh, Lisbon, London, Casablanca, Monrovia | + | 00 | 00 | 13
| 1 | GMT+01:00 Amsterdam, Berlin, Bern, Rome, Stockholm, Vienna, Belgrade, Bratislava, Budapest, Ljubjana, Prague, Brussels, Copenhagen, Madrid, Paris, Sarajevo, Skopje, Sofia, Vilnius, Warsaw, Zagreb, West Central Africa | + | 01 | 00 | 14
| 2 | GMT+02:00 Athens, Insanbul, Minsk, Bucharest, Cairo, Harare, Pretoria, Helsink, Riga, Tallinn, Jerusalem | + | 02 | 00 | 15
| 3 | GMT+03:00 Baghdad, Kuwait, Riyadh, Moscow, St. Petersburg, Volgograd, Nairobi | + | 03 | 00 | 16
| 3.3 | GMT+03:30 Tehran | + | 03 | 30 | 17
| 4 | GMT+04:00 Abu Dhabi, Muscat, Baku, Tbilisi, Yerevan | + | 04 | 00 | 18
| 4.3 | GMT+04:30 Kabul | + | 04 | 30 | 19
| 5 | GMT+05:00 Ekaterinburg, Islamabad, Karachi, Tashkent | + | 05 | 00 | 20
| 5.3 | GMT+05:30 Calcutta, Chennai, Mumbai, New Delhi | + | 05 | 30 | 21
| 5.45 | GMT+05:45 Kathmandu | + | 05 | 45 | 22
| 6 | GMT+06:00 Almaty, Novosibirsk, Astana, Dhaka, Sri Jayawardenepura | + | 06 | 00 | 23
| 6.3 | GMT+06:30 Rangoon | + | 06 | 30 | 24
| 7 | GMT+07:00 Bangkik, Hanoi, Jakarta, Krasnoyarsk | + | 07 | 00 | 25
| 8 | GMT+08:00 Beijing, Chongquig, Hong Kong, Urumqu, Irkutsk, Ulaan Bataar, Kuala Lumpur, Singapore, Perth, Taipei | + | 08 | 00
| 9 | GMT+09:00 Osaka, Sapporo, Tokyo, Seoul, Yakutsk | + | 09 | 00
| 9.3 | GMT+09:30 Adelaide, Darwin | + | 09 | 30
| 10 | GMT+10:00 Brisbane, Canberra, Melbourne, Sydney, Guam, Port Moresby, Hobard, Vladivostok | + | 10 | 00
| 11 | GMT+11:00 Magadan, Solomon Is., New Caledonia | + | 11 | 00
| 12 | GMT+12:00 Auckland, Wellington, Fiji, Kamchatka, Marshall Is. | + | 12 | 00
| 13 | GMT+13:00 Nuku'alofa | + | 13 | 00
Note on G43: Jim Winer:
Locations
To Add a Location: 1. To clear all fields and reset update, click Clear. (Optional before additional adds.) 2. Enter Number, Name, Rule, Timezone and Location Params in the form. (When Auto-Number is checked, data entered for Number is ignored because the next available number is assigned automatically to put the new entry at the end of the list.) 3. Click Add New. To Update a Location: 1. Click the row to be changed. The content of the row displays in the form. 2. Make changes. (Number cannot be changed.) 3. Click Update. Note: You cannot delete a Location, but you can change its Name.
Notice! Data not validated.
!

## Cabinets
Sort Not Available |  |  | Cab # | Layout | Reg # | Region Name
|  |  | 1 | Five-Carrier | 1 | Name
|  |  | 2 | Five-Carrier | 2 | Name
|  |  | 3 | Five-Carrier | 3 | Name
CMC-Carrier-Stack
Five-Carrier
G650-Rack-Mount-Stack
Rack-Mount-Stack
Single-Carrier-Stack
4
4
Cabinets
To Add a Cabinet: 1. To clear all fields and reset update, click Clear. (Optional before additional adds.) 2. Enter Number, Layout and Region in the form. (When Auto-Number is checked, data entered for Number is ignored because the next available number is assigned automatically to put the new entry at the end of the list.) 3. Click Add New. To Update a Cabinet: 1. Click the row to be changed. The content of the row displays in the form. 2. Make changes. (Number cannot be changed.) 3. Click Update. Note: You cannot delete a cabinet. The cabinet numbers and corresponding layout must be obtained from the NRW. This form is used to set the network region associated with each cabinet.
Notice! Data not validated.
!

## IP Interfaces
Click Header to sort. ==> | [5 empty] | Bd Loc | Node Name | Type | Reg # | Region Name | Loc # | Cab # | Slot #
[6 empty] | 1A01 |  | C-LAN | 9 | Executive Club | 1 | A | 1
| Sheet | Value | Indicates |  |  | 1 |  | C-LAN | 1 | New York | 1 | A | 1
[6 empty] | 1 |  | C-LAN | 1 | New York | 1 | A | 1
[6 empty] | 1 |  | MedPro | 9 | Executive Club | 1 | A | 1
[6 empty] | 1 |  | MedPro | 1 | New York | 1 | A | 1
[6 empty] | 1 |  | MedPro | 1 | New York | 1 | A | 1
| Intro | Test | Mode
| Locs | 9 | High Row
| Boards | 7 | High Row
| Regions | 11 | High Row
5
| Location | Serial | Name | Type | Region
| #N/A |  |  |  | #N/A
C-LAN
|  |  |  | MedPro | A
B
C
|  |  |  | 01 | D
|  |  |  | 02 | E
|  |  |  | 03 | F
|  |  |  | 04 | G
|  |  |  | 05 | H
|  |  |  | 06 | I
|  |  |  | 07 | J
|  |  |  | 08 | K
|  |  |  | 90 | L
|  |  |  | 10 | M
|  |  |  | 11 | N
|  |  |  | 12 | O
|  |  |  | 13 | P
|  |  |  | 14 | Q
|  |  |  | 14 | R
|  |  |  | 16 | S
|  |  |  | 17 | T
|  |  |  | 18 | U
|  |  |  | 19 | V
|  |  |  | 20 | W
X
Y
Z
IP Interfaces
To Add a Board: 1. To clear all fields and reset update, click Clear. (Optional before additional adds.) 2. Enter at least one of: Board Location or Node Name to identify the board. Be sure to enter the Node Name if it will be used to specify a backup server. 3. Select Board Type. 4. Enter Network Region. (Network Region is usually added in a second pass. The drop down list is empty until data on Regions worksheet has been entered.) 5. Click Add New. To Update a Board: 1. Click the row to be changed. The content of the row displays in the form. 2. Make changes. (Network Region is usually added in a second pass.) 3. Click Update. To Delete a Board: 1. Click the row to be deleted. The content of the row displays in the form. 2. Click Delete. Confirmation is requested. 3. Click Yes.
Notice! Data not validated.
!

## Media Gateways
Sort Not Available |  |  |  |  | MG # | Type | Name | Serial # | Reg # | Region Name | 1 | G350 | MG New York
[5 empty] | 1 | G350 | MG New York | 23456 | 1 | New York | 2 | G350 | MG Long Island
| Sheet | Value | Indicates |  | 2 | G350 | MG Long Island | 45678 | 7 | Long Island
[5 empty] | 3 | G600 | MG Los Angles | 67891 | 2 | Los Angles
Gateway Type
| Intro | Test | Mode
G250
G350
G600
G650
G700
| MG | 4 | High Row | MCC1
SCC1
CMC1
| Region | 11 | High Row
2
To Add a Media Gateway: 1. To clear all fields and reset update, click Clear. (Optional before additional adds.) 2. Enter Serial #, and Name. 3. Select MG Type. 4. Enter Network Region. (Network Region is usually added in a second pass. The drop down list is empty until data on Regions worksheet has been entered.) 5. Click Add New. To Update a Media Gateway: 1. Click the row to be changed. The content of the row displays in the form. 2. Make changes. (Network Region is usually added in a second pass.) 3. Click Update. Note: You cannot delete a media gateway. The media gateway numbers and corresponding types and serial numbers must be obtained from the NRW. This information is used to populate a drop-down list for dynamic CAC/BL on the Direct Connections worksheet, and to add names to the media gateways using the NRW.
Media Gateways
Notice! Data not validated.
!

## Backup
Click Header to sort. ==> |  |  |  |  | Backup Server Name | Loc # | Location Name
[5 empty] | LSP New York | 1 | New York
| Sheet | Value | Indicates |  | LSP Los Angles | 2 | Los Angles
| Intro | Test | Mode
| Locations | 9 | High Row
| LSP | 3 | High Row
#N/A
To Add a Backup Server: 1. To clear all fields and reset update, click Clear. (Optional before additional adds.) 2. Select Location, and enter Backup Server / Node Name. (The Location drop down list is empty until data on the Locations worksheet has been entered.) 3. Click Add New. To Update a Backup Server: 1. Click the row to be changed. The content of the row displays in the form. 2. Make changes. 3. Click Update. To Delete a Backup Server: 1. Click the row to be deleted. The content of the row displays in the form. 2. Click Delete. Confirmation is requested. 3. Click Yes.
Backup Servers Locations Worksheet must be completed before adding Backup Servers
Notice! Data not validated.
!
Backup Servers may include: * Node Names for C-LAN boards * Local Survivable Processors (LSP) * Avaya Media Server Processors with Processor Ethernet (PE) enabled * Enterprise Survivable Processors

## Regions
Sort Not Available | [5 empty] | Reg # | Name | Loc # | Location Name | Home Domain | LDN | Del | Ins | #Trunks | BKUP1 | BKUP2 | BKUP3 | BKUP4 | BKUP5 | BKUP6 | Security1 | Security2 | Security3 | Security4 | Enh TTS | Min Port | Max Port
[6 empty] | 1 | New York | 1 | New York |  | 74705 | 1 | 212555 | 2 | BKUP1: LSP New York | challenge |  |  |  | Y | 61440 | 61444
| Sheet | Value | Indicates |  |  | 2 | Los Angles | 2 | Los Angles | [5 empty] | BKUP1: LSP Los Angles |  |  |  |  | N | 61440 | 61444
[6 empty] | 3 | Boston | 3 | Boston | [15 empty] | N | 61440 | 61444
[6 empty] | 4 | Atlanta | 4 | Atlanta | [15 empty] | N | 61440 | 61444
[6 empty] | 5 | Seattle | 5 | Seattle | [15 empty] | N | 61440 | 61444
[6 empty] | 6 | San Francisco | 6 | San Francisco | [15 empty] | N | 61440 | 61444
| Intro | Test | Mode |  |  | 7 | Long Island | 7 | Long Island | [15 empty] | N | 61440 | 61444
[6 empty] | 8 | NY Softphones | 1 | New York | [15 empty] | N | 61440 | 61444
[6 empty] | 9 | Executive Club | 1 | New York | [15 empty] | N | 61440 | 61444
[6 empty] | 10 | NY Audix | 1 | New York | [15 empty] | N | 61440 | 61444
| Locations | 9 | High Row
0
| LSPs | 6 | High Row | 1
2
| Regions | 11 | High Row | 3
4
5
6
|  | 5 |  | 7
#N/A
Challenge
Strong
PIN-EKE
All
None
Y
N
To Add a Region: 1. To clear all fields and reset update, click Clear. (Optional before additional adds.) 2. Enter Name, and Network Region number in the form. (When Auto-Number is checked, data entered or Region is ignored because the next available number is assigned automatically to put the new entry at the end of the list.) 4 Select Location and up to 6 Backup Server Names in priority order. (The Location drop down list is empty until data on the Locations worksheet has been entered. The Backup Server Names in priority order drop down lists are empty until data on the LSPs worksheet has been entered.) 5. Enter Home Domain for SIP enabled systems. 6. Enter one to four Security Procedures. 7. Select whether or not to Use Enhanced TTS (Time to Service) and enter a range of ports. There should be at least five ports in the range. 8. If using IGAR, enter Incoming LDN, number of digits to Delete, digits to Insert, and Max Trunks. (These fields are hidden if IGAR is not in use.) 9. Click Add New. To Update a Region: 1. Click the row to be changed. The content of the row displays in the form. 2. Make changes. (Region cannot be changed.) 3. Click Update. Note: You cannot delete a Region, but you can change its Name.
Regions Locations Worksheet and Backup Worksheet must be completed before adding Regions.
Notice! Data not validated.
!

## IP Network Maps
Click Header to sort. ==> |  |  |  | Start IP Addr | End IP Addr | Reg # | Region Name | Sa | Sb | Sc | Sd | Ea | Eb | Ec | Ed
|  |  |  | 135.123.47.26 | 135.123.47.44 | 8 | NY Softphones | 135 | 123 | 47 | 26 | 135 | 123 | 47 | 44
| Sheet | Value | Indicates
| Intro | Test | Mode
| Regions | 11 | High Row
| IP Ranges | 2 | High Row
To Add an IP Range: 1. To clear all fields and reset update, click Clear. (Optional before additional adds.) 2. Enter Start IP address (or only IP address) and End IP address (if any). 3. Select Region. (The Region drop down list is empty until data on the Regions worksheet has been entered.) 4. Click Add New. To Update an IP Range: 1. Click the row to be changed. The content of the row displays in the form. 2. Make changes. 3. Click Update. To Delete an IP Range: 1. Click the row to be deleted. The content of the row displays in the form. 2. Click Delete. Confirmation is requested. 3. Click Yes.
IP Network Maps Regions Worksheet must be completed before adding IP Network Maps (Ranges).
Notice! Data not validated.
!

## Direct Connections
[6 empty] | Source Region |  | Destination Region |  | Codec Set | CAC Limit |  | Dyn CAC Gateway | IGAR
Click Header to sort. ==> | [5 empty] | # | Name | # | Name |  | Type | Value
| Sheet | Value | Indicates |  |  | 1 | New York | 2 | Los Angles | 2 | Calls | 100 |  | No
[6 empty] | 1 | New York | 3 | Boston | 2 | Calls | 25 |  | No
[6 empty] | 1 | New York | 4 | Atlanta | 2 | Calls | 25 |  | No
[6 empty] | 1 | New York | 7 | Long Island | 2 | Calls | 25 |  | Yes
[6 empty] | 1 | New York | 8 | NY Softphones | 2 | Calls | 25 |  | No
| Intro | Test | Mode |  |  | 1 | New York | 9 | Executive Club | 1 | No Limit |  |  | No
[6 empty] | 1 | New York | 10 | NY Audix | 1 | No Limit |  |  | No
|  | I | C10 is cursor parked |  |  | 2 | Los Angles | 6 | San Francisco | 2 | Calls | 25 |  | No
[6 empty] | 5 | Seattle | 6 | San Francisco | 2 | Calls | 25 |  | No
Kbits
|  |  |  | Calls | 1
| Links | 11 | High Row | Kbits | 2
|  |  |  | Mbits | 3
| Regions | 11 | High Row | Dynamic | 4
|  |  |  | No Limit | 5
6
7
PSTN
WAN
PSTN
No
Yes
Forced
Direct Connections Regions Worksheet must be completed before adding Direct Links.
To Add a Direct Link: 1. To clear all fields and reset update, click Clear. (Optional before additional adds.) 2. Select Source Region, Destination Region, CAC Limit Type, and Dynamic CAC Gateway (when appropriate). (The Source Region and Destination Region drop down lists are empty until data on the Regions worksheet has been entered.) 3. Enter CAC Limit Value when appropriate. 4. Select Yes or No for IGAR. 5. Click Add New. To Update a Direct Link: 1. Click the row to be changed. The content of the row displays in the form. 2. Make changes. 3. Click Update. To Delete a Direct Link: 1. Click the row to be deleted. The content of the row displays in the form. 2. Click Delete. Confirmation is requested. 3. Click Yes.
Notice! Data not validated.
!

## Indirect Connections
Click Header to Sort ==> |  |  |  | Source Region |  | Destination Region |  | Codec Set | IGAR
|  |  |  | # | Name | # | Name
| 5 |  |  | 1 | New York | 2 | Los Angles | 1 | Yes
|  |  |  | 1 | New York | 3 | Boston | 2 | Yes
|  |  |  | 1 | New York | 4 | Atlanta | 1 | No
|  | 5 | 1
2
3
4
5
6
7
5
No
Yes
Indirect Connections Regions Worksheet must be completed before adding Indirect Links.
To Add an Indirect Link: 1. To clear all fields and reset update, click Clear. (Optional before additional adds.) 2. Select Source Region, Destination Region, and Codec (when appropriate). (The Source Region and Destination Region drop down lists are empty until data on the Regions worksheet has been entered.) 3. Select Yes or No for IGAR. 4. Click Add New. To Update an Indirect Link: 1. Click the row to be changed. The content of the row displays in the form. 2. Make changes. 3. Click Update. To Delete an Indirect Link: 1. Click the row to be deleted. The content of the row displays in the form. 2. Click Delete. Confirmation is requested. 3. Click Yes.
Notice! Data not validated.
!

## Limits & RTCP
Multi-National
| Test |  |  |  | IGAR
FALSE
TRUE
Locs | -1 | Rows
Regions | -1 | Rows
One
None
One
Multiple
Number of Locations is highest numbered location assigned. It should agree with your count. Number of Regions is the highest region number assigned. It should agree with your count. Select the Number of RTCP Monitor Servers: When there is more than one RTCP Monitor Server, parameters for each are specified in the Custom Template. Multi-National Mode is IGAR Mode is
Limits & RTCP Monitor Use this Worksheet after all other worksheets are completed.
Notice! Data not validated.
!

## FlashScreen
Network Region Job Aid Workbook This notice may occur when opening or closing the Network Region Job Aid Workbook. On Close: This screen should appear while closing the workbook. On Open: This screen may flash briefly. If this screen remains visible after a few seconds, it indicates that macros are not enabled. To enable macros, see complete instructions in the Troubleshooting Macro Problems section of the Network Region Job Aid Document.

## FileSpecs (hidden)
Worksheet & File Name
Limits | Number of Locs | Number of Regions | Number of RTCP Monitor Servers | RTCP Monitor Server IP Address | Port Number | RTCP Reporting Period (secs) | Enable IGAR | Enable Mutli-National
Locations | Loc # | Loc Name | Offset |  |  | Rule | Timezone | Params
|  |  | Sign | Hour | Minute
Cabinets | Cabinet # | Layout | Reg # | Region Name
IP Interfaces | Bd Loc | Node Name | Type | Reg # | Region Name | Board Location Pieces |  |  | Gray items NOT included or expected in files. | [6 empty] | Cyan items are exported. When importing files from earlier versions, they are set to "N", 61440, and 61444.
[6 empty] | Loc # | Cab # | Slot #
Media Gateways | MG # | Type | Name | Serial # | Region # | Region Name
Backup Servers | BKUP Name | Loc # | Loc Name
Regions | Reg # | Name | Loc # | Location Name | Home Domain | LDN | Del | Insert | Max Trunks | Backup Server Names in Priority Order | [5 empty] | Security Procedures |  |  |  | TTS Enhanced
[10 empty] | 1 | 2 | 3 | 4 | 5 | 6 | 1 | 2 | 3 | 4 | Y/N | Min Port | Max Port
Direct Connections | Source Region |  | Destination Region |  | Codec Set | CAC Limit |  | Dyn CAC Gateway | IGAR
| # | Name | # | Name |  | Type | Limit
Indirect Connections | Source Region |  | Destination Region |  | Codec Set | IGAR
| # | Name | # | Name
IP Network Maps | Start IP Addr | End IP Addr | Reg # | Region Name | Start IP Address Pieces |  |  |  | End IP Address Pieces | bar: Backup Server Names in Priority Order 1 to Backup Server Names in Priority Order 3
[5 empty] | Sa | Sb | Sc | Sd | Ea | Eb | Ec | Ed
Network Region Job Aid Workbook File Name & Formatting Specifications The Export Data button generates a separate file for each worksheet. * A project name and path are requested. * The file names are formed by using the project name followed by the sheet name and the ".csv" suffix. <project name>.<sheet name>.csv The following files are generated: <project name>.Limits.csv <project name>.Locations.csv <project name>.Cabinets.csv <project name>.IPInterfaces.csv <project name>.MediaGatewayss.csv <project name>.Backup.csv <project name>.Regions.csv <project name>.DirectConnections.csv <project name>.IndirectConnections.csv <project name>.IPNetworkMaps.csv * Each file has one or more rows of data representing the data on the corresponding worksheet. * Headers are not included in the file. * If a worksheet has no data, the corresponding file is not written. (A previous file will still exist.) The Import Data button reads a separate file for each worksheet. * A project name and path are requested. * The input file names are generated automatically using the same scheme as for exported files described above. * If a corresponding file is not found for any worksheet, that worksheet keeps its original contents. * If a corresponding file is found, but has zero length, that worsheet is cleared. The data for each file is described in the table below. * Gray items are included in the worksheet but not in the files.They are not written when exporting, and are recreated on the fly when importing. * Cyan items are new in Release 4.0. They are written when exporting. When importing files from earlier versions, they are set to "N", 61440, and 61444.
Notice! Data not validated. On import/export.
!